## Arduino_Pro_Mini_mikroBUS-Grouped-Comma-Delimited-BOM
Reference	Quantity	Value	Footprint	Datasheet	Vendor	Vendor P/N	Vendor Price	Manufacturer	Manufacturer P/N	Subtotal	Casco Logix P/N		Modified Qty	Subtotal
B1	1	9V	Battery:BC9VPC		Digi-Key	BC9VPC-ND	$1.75	Memory Protection Devices	BC9VPC	$1.75	61548		0	$0.00
B2	1	2xAA	Battery:Keystone_2462_2AA		Digi-Key	36-2462-ND	$1.51	Keystone	2462	$1.51	61547		0	$0.00
C1 C2 C3	3	1uF	Passive:0603		Digi-Key	1276-1946-1-ND	$0.10	Samsung	CL10B105KP8NNNC	$0.30	61401		3	$0.30
G1	1	DNP	DNP							$0.00			0	$0.00
J1 J2	2	HEADER_F_2.54MM_1R8P_ST_AU_PTH	Header:HEADER_F_2.54MM_1R8P_ST_AU_PTH		Digi-Key	S7008-ND	$0.65	Sullins Connector Solutions	PPTC101LFBN-RC	$1.30	61418		2	$1.30
J3 J4	2	HEADER_F_2.54MM_1R12P_ST_AU_PTH	Header:HEADER_F_2.54MM_1R12P_ST_AU_PTH		Digi-Key	S7012-ND	$0.91	Sullins Connector Solutions	PPTC141LFBN-RC	$1.82	61544		2	$1.82
J5	1	Molex_0475710001	Connector:Molex_0475710001		Digi-Key	WM9731CT-ND	$0.98	Molex	‘0475710001	$0.98	61546		1	$0.98
J6	1	HEADER_F_2.54MM_1R2P_ST_AU_PTH	Header:HEADER_F_2.54MM_1R2P_ST_SN_PTH		Digi-Key	S7000-ND	$0.32	Sullins Connector Solutions	PPTC021LFBN-RC	$0.32	61550		1	$0.32
LK1	1	DNP	DNP				$0.00			$0.00			0	$0.00
M1 M2 M3	3	DNP	DNP				$0.00			$0.00			0	$0.00
MH1 MH2 MH3 MH4	4	DNP	DNP				$0.00			$0.00			0	$0.00
P1	1	HEADER_M_2.54MM_1R3P_ST_AU_PTH	Header:HEADER_M_2.54MM_1R3P_ST_AU_PTH		Digi-Key	S1012EC-03-ND	$0.14	Sullins Connector Solutions	PREC003SAAN-RC	$0.14	61490		0	$0.00
P2 P3 P4 P5	2	HEADER_M_2.54MM_1R4P_ST_AU_PTH	Header:HEADER_M_2.54MM_1R4P_ST_AU_PTH		Digi-Key	S1012EC-04-ND	$0.15	Sullins Connector Solutions	PREC004SAAN-RC	$0.30	61492		0	$0.00
P2 P3 P4 P5	2	HEADER_M_2.54MM_1R4P_ST_AU_PTH	Header:PH_2.0_PTH		Digi-Key	455-1706-ND	$0.24	JST	B4B-PH-K-S(LF)(SN)	$0.48	61416		0	$0.00
R1 R2 R3 R4 R5 R6	6	4.7k	Passive:R0603		Digi-Key	311-4.7KGRCT-ND	$0.10	Yageo	RC0603JR-074K7L	$0.60	61517		6	$0.60
TB1 TB2	2	OSTVN_1x3	Terminal_Block:TB_100MIL_1R3P_PTH		Digi-Key	ED10562-ND	$1.03	On Shore Technology	OSTVN03A150	$2.06	61545		0	$0.00
U1	1	FL127	Active:SO-8		Digi-Key	W25Q16JVSSIQ-ND	$0.60	Winbond	W25Q16JVSSIQ	$0.60	61449		1	$0.60
U2	1	MCP7940M-I/SN	Active:SO-8		Digi-Key	MCP7940M-I/SN-ND	$0.61	Microchip	MCP7940M-I/SN	$0.61	61549		1	$0.61
	1	DNP	DNP		Digi-Key	3M9580-ND		3M	969102-0000-DA		61503		1	$0.00
PCB	1	DNP	DNP		EasyEDA	61539	$3.28	EasyEDA	61539	$3.28	61539		1	$3.28
										$16.05				$9.81